## Sheet1
Designator | Value | Description | Cost x1 ($) | Manufacturer | Manufacturer Part Number | Quantity
BT1 | BC501SM | HOLDER COIN CELL FOR CR1220 SMD | 0.88 | MPD (Memory Protection Devices) | BC501SM | 1
C1, C2 | 10nF | CAP CER 10000PF 50V X7R 0805 | 0.1 | Samsung Electro-Mechanics America, Inc. | CL21B103KBANNNC | 2
C3, C4, C8, C9, C10, C11, C12, C14, C15, C18, C19, C28 | 100nF | CAP CER 0.1UF 25V X7R 0805 | 0.1 | Samsung Electro-Mechanics America, Inc. | CL21B104KACNNNC | 12
C5, C6 | 18pF | CAP CER 18PF 50V NP0 0805 | 0.1 | Samsung Electro-Mechanics America, Inc. | CL21C180JBANNNC | 2
C7 | 10uF | CAP CER 10UF 10V X5R 0805 | 0.18 | Samsung Electro-Mechanics America, Inc | CL21A106KPFNNNE | 1
C13, C16 | 8pF | CAP CER 8PF 50V NP0 0805 | 0.1 | Samsung Electro-Mechanics America, Inc. | CL21C080CBANNNC | 2
CN1 | HR911105A | CONN MAGJACK 1PORT 100 BASE-T |  |  |  | 1
CN2, CN5 | HDR_1X6 | CONN ARDUINO HEADER .0100" 6POS |  |  |  | 2
CN3 | HDR_1X10 | CONN ARDUINO HEADER .0100" 10POS |  |  |  | 1
CN4 | MICRO-SD | CONN MICRO SD CARD PUSH-PUSH R/A |  | TransFlash |  | 1
CN6 | HDR_1X8 | CONN ARDUINO HEADER .0100" 8POS |  |  |  | 1
FB1 | BEAD | FERRITE CHIP POWER 120 OHM SMD | 0.1 | Laird-Signal Integrity Products | HI0805O121R-10 | 1
H1, H2, H3, H4 | HOLE_125MIL | Holes |  |  |  | 4
IC1 | ENC28J60 | IC ETHERNET CTLR SPI 28SSOP | 2.84 | Microchip Technology | ENC28J60T-I/SS | 1
IC2 | PCF8523 | IC RTC CLK/CALENDAR I2C 8-HVSON | 1.33 | NXP Semiconductors | PCF8523TK/1,118 | 1
IC3 | AT24C128 | IC EEPROM 128KBIT 1MHZ 8SOIC |  | Atmel | AT24C128C-SSHM-T | 1
IC6 | SHT21 | HUMIDITY AND TEMPERATURE SENSOR | 8.97 | Sensirion AG | SHT21 | 1
LED1, LED2, LED3, LED4 | LED_RED | LED SUPER RED CLR THIN 0805 SMD | 0.32 | Lite-On Inc | LTST-C171KRKT | 4
R1, R2, R3, R4 | 49R9 | RES SMD 49.9 OHM 1% 1/8W 0805 | 0.1 | Samsung Electro-Mechanics America, Inc. | RC2012F49R9CS | 4
R5, R6, R17, R20, R21, R22 | 330R | RES SMD 330 OHM 1% 1/8W 0805 | 0.1 | Yageo | RC0805FR-07330RL | 6
R7 | 2K | RES SMD 2K OHM 1% 1/8W 0805 | 0.1 | Yageo | RC0805FR-072KL | 1
R8, R9, R10, R11, R12, R13, R14, R15, R16, R19 | 10K | RES SMD 10K OHM 1% 1/8W 0805 | 0.1 | Yageo | RC0805FR-0710KL | 10
R18 | 100K | RES SMD 100K OHM 1% 1/8W 0805 | 0.1 | Yageo | RC0805FR-07100KL | 1
SW1, SW2, SW3 | SWITCH_TACTILE_MICRO_2PIN | SWITCH TACTILE SPST-NO 0.05A 12V | 0.76 | C&K Components | RS-282G05A3-SM RT | 3
X1 | 25MHz | CRYSTAL 25.0000MHZ 18PF T/H |  | CTS-Frequency Controls | ATS250B-E | 1
X2 | 32.768kHz | CRYSTAL 32.768KHZ 6PF THRU |  | Seiko Instruments | VT200F-6PF20PPM | 1